## ProjectData
client_name | consultant_name | company | well_name | site_name | uwi | project_number | report_title | report_month_year | qp_names | spud_date | cased_date | final_drill_date | well_depth_m | well_status | reentry | reentry_detail | production_fluid | aer_waste_compliance_option | drilling_waste_summary | phase2_drilling_waste_required | phase2_esa_required | client_phase_keyword | site_visit_completed | air_photo_observations | investigations_recommended | infrastructure_summary | spills_releases | conclusions_recommendations | executive_summary
Example Energy Ltd. | Ecoventure Inc. | Ecoventure Inc. | Example 4D Windy 4-4-49-4 | Example 4D Windy 4-4-49-4 | 00/04-04-049-04W4/0 | ESA-P1-2017-001 | Phase I Environmental Site Assessment | March 2017 | Ecoventure QP (P.Eng.); Ecoventure QP (R.T.Ag.) | 15-Mar-2004 | 17-Mar-2004 | 19-Jun-2004 | 710 | suspended | Yes | The well was re-entered in June 2004 and drilled to a total depth of 710 metres (m), and the well is currently suspended | gas with water | Option 1 (AER, 2014) | 110 m3 of drilling waste (surface mud and fasthole mud) was disposed of via LWD at SW1/4 04-049-04 W4M, 35 m3 of mainhole drilling mud was landsprayed at SE-09-049-04 W4M, 3 m3 of shale was landspread onsite, and 60 m3 of mainhole drilling mud was hauled to the remote site at Example 10-04-048-06 W4M | No | Yes | Phase II | No | The 2015 historical air photo shows the well centre and a possible disturbance area southeast of well centre for the containment berm and tanks | well centre and the production areas be investigated | Access road, teardrop, wellhead, containment berm for production tanks | No | Investigate well centre and production areas. Phase II ESA recommended. | Ecoventure Inc. was contracted by Example Energy Ltd. to conduct a Phase I Environmental Site Assessment on the wellsite and associated facilities known as Example 4D Windy 4-4-49-4. The well was spud 15-Mar-2004 and cased on 17-Mar-2004. The well was re-entered in June 2004 and drilled to a total depth of 710 metres (m), and the well is currently suspended. The well produced gas with water. The drilling waste was assessed using Checklist Compliance Option 1 (AER, 2014); 110 m3 of drilling waste (surface mud and fasthole mud) was disposed of via LWD at SW1/4 04-049-04 W4M, 35 m3 of mainhole drilling mud was landsprayed at SE-09-049-04 W4M, 3 m3 of shale was landspread onsite, and 60 m3 of mainhole drilling mud was hauled to the remote site at Example 10-04-048-06 W4M. A Phase II ESA is not required for the drilling waste. The 2015 historical air photo shows the well centre and a possible disturbance area southeast of well centre for the containment berm and tanks. A site visit has not been completed at this time. After reviewing regulatory information and records, and conducting informational interviews; it is recommended that well centre and the production areas be investigated. The Example Energy Ltd. keyword is Phase II.

## DrillingWaste
mud_type | volume_m3 | disposal_method | location
Gel Chem | 208 | LWD, landspray, landspread onsite, remote site | SW1/4 04-049-04 W4M; SE-09-049-04 W4M; onsite; remote site

## StorageTanks
tank_type | content | location | capacity_m3
Above ground tank | Produced water | SE of well centre | Unknown